## README
description | Energy Use Intensity Benchmark data extracted from report: UK Net Zero Carbon Building Standard Pilot Version (Sept 2024)
reference name | UK Net Zero Carbon Building Standard Pilot Version (Sept 2024)
reference url | https://www.nzcbuildings.co.uk/pilotversion
newbuild | newbuild EUI data, see TableOE-1
retrofit-in-one-go | retrofit-in-one-go EUI data, see TableOE-2
existing-stepped-retrofit | Existing Building with Stepped Retrofit data, see TableOE-3

## newbuild
building-type-shorthand | Stud. Resi. | Care Home | C&E Perfor. | C&E Collec. | C&E Arch. | Data Centre | Data Centre | Health. | High. Ed. | Home S.F. | Home Flat. | Hotel | Off. Gen. (GIA) | Off. Gen. (NIA) | Off. Call Cen. (GIA) | Call Cen. (NIA) | Off. Tr. Fl. (GIA) | Off. Tr. Fl. (NIA) | Retail Super M. | Retail Hi. St. | Retail FB w/o Cater. | Retail FB inc. Cater. | Retail LL. | Retail W.H | School E.Y. | School Pri. | School Sec. | Sci. &Tech. | Sport &L Dry | Sport &L Wet | Sport &L Fit. | Store & Dist Uncond. | Store & Dist Cond. | Store & Dist Cold
unit | kWh/m²GIA/yr | kWh/m²GIA/yr | kWh/m²GIA/yr | kWh/m²GIA/yr | kWh/m²GIA/yr | PUE | PUE | kWh/m²GIA/yr | kWh/m²GIA/yr | kWh/m²GIA/yr | kWh/m²GIA/yr | kWh/m²GIA/yr | kWh/m²GIA/yr | kWh/m²NIA/yr | kWh/m²GIA/yr | kWh/m²NIA/yr | kWh/m²GIA/yr | kWh/m²NIA/yr | kWh/m²GIA/yr | kWh/m²GIA/yr | kWh/m²GIA/yr | kWh/m²GIA/yr | kWh/m²GIA/yr | kWh/m²GIA/yr | kWh/m²GIA/yr | kWh/m²GIA/yr | kWh/m²GIA/yr | kWh/m²GIA/yr | kWh/m²GIA/yr | kWh/m²GIA/yr | kWh/m²GIA/yr | kWh/m²GIA/yr | kWh/m²GIA/yr | kWh/m²GIA/yr
year | Commercial Resi - Student Residential | Commercial Resi - Care Home | Culture & Enterainment - Performance | Culture & Enterainment - Collection (e.g. museum) | Culture & Enterainment - Archive | Data Centre - Low utilisation (d) | Data Centre - High utilisation (d) | Healthcare | Higher Education | Homes - Single family homes | Homes - Flats | Hotel | Office - General (GIA) | Office - General (NIA) | Office - Call Centre (GIA) | Office - Call Centre (NIA) | Office - Trading Floors (GIA) | Office - Trading Floors (NIA) | Retail - Supermarket | Retail - High street retail e.g. dept. store | Retail - F&B without catering (a) | Retail - F&B with catering (b) | Retail - Landlord areas (c) | Retail - warehouse | School - Early years | School - Primary | School - Secondary or SEN | Science and Technology | Sport & Leisure - Dry | Sport & Leisure - Wet | Sport & Leisure - Fitness | Storage & Distribution - Unconditioned | Storage & Distribution - Conditioned | Storage & Distribution - Cold Store
2025 | 75 | 150 | 80 | 60 | 5 | 1.4 | 1.2 | n/a | 100 | 45 | 40 | 125 | 85 | 107 | 127 | 159 | 147 | 184 | 200 | 70 | 215 | 380 | 55 | 80 | 50 | 45 | 60 | 305 | 80 | 350 | 150 | 35 | 80 | 160
2026 | 74 | 147 | 79 | 59 | 5 | 1.4 | 1.2 | n/a | 98 | 45 | 40 | 122 | 83 | 104 | 123 | 154 | 143 | 179 | 194 | 68 | 209 | 370 | 54 | 78 | 50 | 45 | 59 | 297 | 79 | 344 | 148 | 34 | 78 | 154
2027 | 72 | 144 | 77 | 58 | 5 | 1.39 | 1.19 | n/a | 95 | 44 | 40 | 119 | 80 | 100 | 119 | 149 | 138 | 173 | 188 | 66 | 202 | 359 | 53 | 75 | 49 | 44 | 58 | 289 | 78 | 337 | 145 | 33 | 75 | 148
2028 | 70 | 140 | 75 | 56 | 5 | 1.38 | 1.18 | n/a | 92 | 43 | 39 | 116 | 77 | 97 | 115 | 144 | 133 | 167 | 182 | 63 | 195 | 348 | 52 | 72 | 48 | 43 | 57 | 280 | 76 | 330 | 142 | 32 | 72 | 141
2029 | 69 | 137 | 74 | 55 | 5 | 1.38 | 1.18 | n/a | 90 | 43 | 39 | 113 | 75 | 94 | 111 | 139 | 128 | 160 | 176 | 61 | 189 | 338 | 51 | 70 | 48 | 43 | 56 | 272 | 75 | 324 | 140 | 31 | 70 | 135
2030 | 67 | 134 | 72 | 54 | 5 | 1.37 | 1.17 | n/a | 87 | 42 | 39 | 110 | 72 | 90 | 106 | 133 | 123 | 154 | 170 | 59 | 182 | 327 | 50 | 67 | 47 | 42 | 55 | 264 | 74 | 317 | 137 | 30 | 67 | 129
2031 | 65 | 130 | 70 | 52 | 5 | 1.36 | 1.16 | n/a | 84 | 41 | 38 | 107 | 69 | 87 | 102 | 128 | 118 | 148 | 164 | 56 | 175 | 316 | 49 | 64 | 46 | 41 | 54 | 255 | 72 | 310 | 134 | 29 | 64 | 122
2032 | 64 | 127 | 69 | 51 | 5 | 1.36 | 1.16 | n/a | 82 | 41 | 38 | 104 | 67 | 84 | 98 | 123 | 113 | 142 | 158 | 54 | 169 | 306 | 48 | 62 | 46 | 41 | 53 | 247 | 71 | 304 | 132 | 28 | 62 | 116
2033 | 62 | 124 | 67 | 50 | 5 | 1.35 | 1.15 | n/a | 79 | 40 | 38 | 101 | 64 | 80 | 94 | 118 | 109 | 137 | 152 | 52 | 162 | 295 | 47 | 59 | 45 | 40 | 52 | 239 | 70 | 297 | 129 | 27 | 59 | 110
2034 | 60 | 120 | 65 | 48 | 5 | 1.34 | 1.14 | n/a | 76 | 39 | 37 | 98 | 61 | 77 | 90 | 113 | 104 | 130 | 146 | 49 | 155 | 284 | 46 | 56 | 44 | 39 | 51 | 230 | 68 | 290 | 126 | 26 | 56 | 103
2035 | 59 | 117 | 64 | 47 | 5 | 1.34 | 1.14 | n/a | 74 | 39 | 37 | 95 | 59 | 74 | 85 | 107 | 99 | 124 | 140 | 47 | 149 | 274 | 45 | 54 | 44 | 39 | 50 | 222 | 67 | 284 | 124 | 25 | 54 | 97
2036 | 57 | 114 | 62 | 46 | 5 | 1.33 | 1.13 | n/a | 71 | 38 | 37 | 92 | 56 | 70 | 81 | 102 | 94 | 118 | 134 | 45 | 142 | 263 | 44 | 51 | 43 | 38 | 49 | 214 | 66 | 277 | 121 | 24 | 51 | 91
2037 | 55 | 110 | 60 | 44 | 5 | 1.32 | 1.12 | n/a | 68 | 37 | 36 | 89 | 53 | 67 | 77 | 97 | 89 | 112 | 128 | 42 | 135 | 252 | 43 | 48 | 42 | 37 | 48 | 205 | 64 | 270 | 118 | 23 | 48 | 84
2038 | 54 | 107 | 59 | 43 | 5 | 1.32 | 1.12 | n/a | 66 | 37 | 36 | 86 | 51 | 64 | 73 | 92 | 84 | 105 | 122 | 40 | 129 | 242 | 42 | 46 | 42 | 37 | 47 | 197 | 63 | 264 | 116 | 22 | 46 | 78
2039 | 52 | 104 | 57 | 42 | 5 | 1.31 | 1.11 | n/a | 63 | 36 | 36 | 83 | 48 | 60 | 69 | 87 | 79 | 99 | 116 | 38 | 122 | 231 | 41 | 43 | 41 | 36 | 46 | 189 | 62 | 257 | 113 | 21 | 43 | 72
2040 | 50 | 100 | 55 | 40 | 4 | 1.3 | 1.1 | n/a | 60 | 35 | 35 | 80 | 45 | 57 | 64 | 80 | 74 | 93 | 110 | 35 | 115 | 220 | 40 | 40 | 40 | 35 | 45 | 180 | 60 | 250 | 110 | 20 | 40 | 65
2050 | 50 | 100 | 55 | 40 | 4 | 1.3 | 1.1 | n/a | 60 | 35 | 35 | 80 | 45 | 57 | 64 | 80 | 74 | 93 | 110 | 35 | 115 | 220 | 40 | 40 | 40 | 35 | 45 | 180 | 60 | 250 | 110 | 20 | 40 | 65

## retrofit-in-one-go
building-type-shorthand | Stud. Resi. | Care Home | C&E Perfor. | C&E Collec. | C&E Arch. | Data Centre | Data Centre | Health. Acute | Health. Care | Health. Comm. | Health. MH & L. . | Health. Amb. | High. Ed. | Home S.F. | Home Flat. | Hotel | Off. Gen. (GIA) | Off. Gen. (NIA) | Off. Call Cen. (GIA) | Call Cen. (NIA) | Off. Tr. Fl. (GIA) | Off. Tr. Fl. (NIA) | Retail Super M. | Retail Hi. St. | Retail FB w/o Cater. | Retail FB inc. Cater. | Retail LL. | Retail W.H | School E.Y. | School Pri. | School Sec. | Sci. &Tech. | Sport &L Dry | Sport &L Wet | Sport &L Fit. | Store & Dist Uncond. | Store & Dist Cond. | Store & Dist Cold
unit | kWh/m²GIA/yr | kWh/m²GIA/yr | kWh/m²GIA/yr | kWh/m²GIA/yr | kWh/m²GIA/yr | PUE | PUE | kWh/m²GIA/yr | kWh/m²GIA/yr | kWh/m²GIA/yr | kWh/m²GIA/yr | kWh/m²GIA/yr | kWh/m²GIA/yr | kWh/m²GIA/yr | kWh/m²GIA/yr | kWh/m²GIA/yr | kWh/m²GIA/yr | kWh/m²NIA/yr | kWh/m²GIA/yr | kWh/m²NIA/yr | kWh/m²GIA/yr | kWh/m²NIA/yr | kWh/m²GIA/yr | kWh/m²GIA/yr | kWh/m²GIA/yr | kWh/m²GIA/yr | kWh/m²GIA/yr | kWh/m²GIA/yr | kWh/m²GIA/yr | kWh/m²GIA/yr | kWh/m²GIA/yr | kWh/m²GIA/yr | kWh/m²GIA/yr | kWh/m²GIA/yr | kWh/m²GIA/yr | kWh/m²GIA/yr | kWh/m²GIA/yr | kWh/m²GIA/yr
year | Commercial Resi - Student Residential | Commercial Resi - Care Home | Culture & Enterainment - Performance | Culture & Enterainment - Collection (e.g. museum) | Culture & Enterainment - Archive | Data Centre - Low utilisation | Data Centre - High utilisation | Healthcare - Acute Trust | Healthcare - Care Trust | Healthcare - Community Trust | Healthcare - Mental Health & Learning Trust | Healthcare - Ambulance Trust | Higher Education | Homes - Single family homes | Homes - Flats | Hotel | Office - General (GIA) | Office - General (NIA) | Office - Call Centre (GIA) | Office - Call Centre (NIA) | Office - Trading Floors (GIA) | Office - Trading Floors (NIA) | Retail - Supermarket | Retail - High street retail e.g. dept. store | Retail - F&B without catering (a) | Retail - F&B with catering (b) | Retail - Landlord areas (c) | Retail - warehouse | School - Early years | School - Primary | School - Secondary or SEN | Science and Technology | Sport & Leisure - Dry | Sport & Leisure - Wet | Sport & Leisure - Fitness | Storage & Distribution - Unconditioned | Storage & Distribution - Conditioned | Storage & Distribution - Cold Store
2025 | 110 | 220 | 130 | 100 | 10 | 1.4 | 1.2 | 258 | 140 | 162 | 166 | 182 | 130 | 75 | 65 | 180 | 100 | 125 | 191 | 239 | 220 | 275 | 230 | 90 | 250 | 450 | 80 | 100 | 90 | 85 | 95 | 360 | 210 | 500 | 280 | 35 | 100 | 230
2026 | 108 | 216 | 128 | 98 | 10 | 1.4 | 1.2 | 259 | 140 | 163 | 167 | 182 | 127 | 74 | 65 | 176 | 97 | 122 | 187 | 234 | 216 | 270 | 224 | 87 | 243 | 438 | 79 | 97 | 89 | 84 | 94 | 351 | 206 | 490 | 275 | 34 | 97 | 221
2027 | 106 | 211 | 125 | 96 | 10 | 1.39 | 1.19 | 259 | 140 | 163 | 167 | 182 | 123 | 73 | 64 | 172 | 94 | 118 | 183 | 229 | 211 | 264 | 217 | 84 | 236 | 425 | 77 | 94 | 88 | 83 | 92 | 341 | 202 | 480 | 270 | 33 | 94 | 211
2028 | 103 | 206 | 122 | 93 | 10 | 1.38 | 1.18 | 259 | 140 | 163 | 167 | 182 | 119 | 72 | 64 | 168 | 91 | 114 | 179 | 224 | 206 | 258 | 210 | 81 | 228 | 412 | 75 | 90 | 86 | 81 | 90 | 331 | 198 | 470 | 264 | 32 | 90 | 201
2029 | 101 | 202 | 120 | 91 | 10 | 1.38 | 1.18 | 259 | 140 | 163 | 167 | 182 | 116 | 71 | 63 | 164 | 88 | 110 | 174 | 218 | 201 | 252 | 204 | 78 | 221 | 400 | 74 | 87 | 85 | 80 | 89 | 322 | 194 | 460 | 259 | 31 | 87 | 192
2030 | 99 | 197 | 117 | 89 | 9 | 1.37 | 1.17 | 259 | 140 | 163 | 167 | 182 | 112 | 70 | 63 | 160 | 85 | 107 | 170 | 213 | 196 | 245 | 197 | 75 | 214 | 387 | 72 | 84 | 84 | 79 | 87 | 312 | 190 | 450 | 254 | 30 | 84 | 182
2031 | 96 | 192 | 114 | 86 | 9 | 1.36 | 1.16 | 259 | 140 | 163 | 167 | 182 | 108 | 69 | 62 | 156 | 82 | 103 | 166 | 208 | 191 | 239 | 190 | 72 | 206 | 374 | 70 | 80 | 82 | 77 | 85 | 302 | 186 | 440 | 248 | 29 | 80 | 172
2032 | 94 | 188 | 112 | 84 | 9 | 1.36 | 1.16 | 259 | 140 | 163 | 167 | 182 | 105 | 68 | 62 | 152 | 79 | 99 | 162 | 203 | 186 | 233 | 184 | 69 | 199 | 362 | 69 | 77 | 81 | 76 | 84 | 293 | 182 | 430 | 243 | 28 | 77 | 163
2033 | 92 | 183 | 109 | 82 | 9 | 1.35 | 1.15 | 259 | 140 | 163 | 167 | 182 | 101 | 66 | 61 | 148 | 76 | 95 | 157 | 197 | 182 | 228 | 177 | 66 | 192 | 349 | 67 | 74 | 80 | 75 | 82 | 283 | 178 | 420 | 238 | 27 | 74 | 153
2034 | 89 | 178 | 106 | 79 | 9 | 1.34 | 1.14 | 259 | 140 | 163 | 167 | 182 | 97 | 65 | 61 | 144 | 73 | 92 | 153 | 192 | 177 | 222 | 170 | 63 | 184 | 336 | 65 | 70 | 78 | 73 | 80 | 273 | 174 | 410 | 232 | 26 | 70 | 143
2035 | 87 | 174 | 104 | 77 | 8 | 1.34 | 1.14 | 259 | 140 | 163 | 167 | 182 | 94 | 64 | 60 | 140 | 70 | 88 | 149 | 187 | 172 | 215 | 164 | 60 | 177 | 324 | 64 | 67 | 77 | 72 | 79 | 264 | 170 | 400 | 227 | 25 | 67 | 134
2036 | 85 | 169 | 101 | 75 | 8 | 1.33 | 1.13 | 259 | 140 | 163 | 167 | 182 | 90 | 63 | 60 | 136 | 67 | 84 | 145 | 182 | 167 | 209 | 157 | 57 | 170 | 311 | 62 | 64 | 76 | 71 | 77 | 254 | 166 | 390 | 222 | 24 | 64 | 124
2037 | 82 | 164 | 98 | 72 | 8 | 1.32 | 1.12 | 259 | 140 | 163 | 167 | 182 | 86 | 62 | 59 | 132 | 64 | 80 | 140 | 175 | 162 | 203 | 150 | 54 | 162 | 298 | 60 | 60 | 74 | 69 | 75 | 244 | 162 | 380 | 216 | 23 | 60 | 114
2038 | 80 | 160 | 96 | 70 | 8 | 1.32 | 1.12 | 259 | 140 | 163 | 167 | 182 | 83 | 61 | 59 | 128 | 61 | 77 | 136 | 170 | 157 | 197 | 144 | 51 | 155 | 286 | 59 | 57 | 73 | 68 | 74 | 235 | 158 | 370 | 211 | 22 | 57 | 105
2039 | 78 | 155 | 93 | 68 | 8 | 1.31 | 1.11 | 259 | 140 | 163 | 167 | 182 | 79 | 60 | 58 | 124 | 58 | 73 | 132 | 165 | 152 | 190 | 137 | 48 | 148 | 273 | 57 | 54 | 72 | 67 | 72 | 225 | 154 | 360 | 206 | 21 | 54 | 95
2040 | 75 | 150 | 90 | 65 | 7 | 1.3 | 1.1 | 258 | 140 | 162 | 166 | 182 | 75 | 58 | 57 | 120 | 55 | 69 | 127 | 159 | 147 | 184 | 130 | 45 | 140 | 260 | 55 | 50 | 70 | 65 | 70 | 215 | 150 | 350 | 200 | 20 | 50 | 85
2050 | 75 | 150 | 90 | 65 | 7 | 1.3 | 1.1 | 258 | 140 | 162 | 166 | 182 | 75 | 58 | 57 | 120 | 55 | 69 | 127 | 159 | 147 | 184 | 130 | 45 | 140 | 260 | 55 | 50 | 70 | 65 | 70 | 215 | 150 | 350 | 200 | 20 | 50 | 85

## retrofit-stepped
building-type-shorthand | Stud. Resi. | Care Home | C&E Perfor. | C&E Collec. | C&E Arch. | Data Centre | Data Centre | Health. Acute | Health. Care | Health. Comm. | Health. MH & L. . | Health. Amb. | High. Ed. | Home S.F. | Home Flat. | Hotel | Off. Gen. (GIA) | Off. Gen. (NIA) | Off. Call Cen. (GIA) | Call Cen. (NIA) | Off. Tr. Fl. (GIA) | Off. Tr. Fl. (NIA) | Retail Super M. | Retail Hi. St. | Retail FB w/o Cater. | Retail FB inc. Cater. | Retail LL. | Retail W.H | School E.Y. | School Pri. | School Sec. | Sci. &Tech. | Sport &L Dry | Sport &L Wet | Sport &L Fit. | Store & Dist Uncond. | Store & Dist Cond. | Store & Dist Cold
unit | kWh/m²GIA/yr | kWh/m²GIA/yr | kWh/m²GIA/yr | kWh/m²GIA/yr | kWh/m²GIA/yr | PUE | PUE | kWh/m²GIA/yr | kWh/m²GIA/yr | kWh/m²GIA/yr | kWh/m²GIA/yr | kWh/m²GIA/yr | kWh/m²GIA/yr | kWh/m²GIA/yr | kWh/m²GIA/yr | kWh/m²GIA/yr | kWh/m²GIA/yr | kWh/m²NIA/yr | kWh/m²GIA/yr | kWh/m²NIA/yr | kWh/m²GIA/yr | kWh/m²NIA/yr | kWh/m²GIA/yr | kWh/m²GIA/yr | kWh/m²GIA/yr | kWh/m²GIA/yr | kWh/m²GIA/yr | kWh/m²GIA/yr | kWh/m²GIA/yr | kWh/m²GIA/yr | kWh/m²GIA/yr | kWh/m²GIA/yr | kWh/m²GIA/yr | kWh/m²GIA/yr | kWh/m²GIA/yr | kWh/m²GIA/yr | kWh/m²GIA/yr | kWh/m²GIA/yr
year | Commercial Resi - Student Residential | Commercial Resi - Care Home | Culture & Enterainment - Performance | Culture & Enterainment - Collection (e.g. museum) | Culture & Enterainment - Archive | Data Centre - Low utilisation | Data Centre - High utilisation | Healthcare - Acute Trust | Healthcare - Care Trust | Healthcare - Community Trust | Healthcare - Mental Health & Learning Trust | Healthcare - Ambulance Trust | Higher Education | Homes - Single family homes | Homes - Flats | Hotel | Office - General (GIA) | Office - General (NIA) | Office - Call Centre (GIA) | Office - Call Centre (NIA) | Office - Trading Floors (GIA) | Office - Trading Floors (NIA) | Retail - Supermarket | Retail - High street retail e.g. dept. store | Retail - F&B without catering (a) | Retail - F&B with catering (b) | Retail - Landlord areas (c) | Retail - warehouse | School - Early years | School - Primary | School - Secondary or SEN | Science and Technology | Sport & Leisure - Dry | Sport & Leisure - Wet | Sport & Leisure - Fitness | Storage & Distribution - Unconditioned | Storage & Distribution - Conditioned | Storage & Distribution - Cold Store
2025 | 135 | 290 | 165 | 125 | 20 | 1.4 | 1.2 | 293 | 159 | 185 | 189 | 206 | 160 | 95 | 85 | 220 | 120 | 150 | 207 | 259 | 238 | 298 | 410 | 120 | 310 | 510 | 100 | 155 | 120 | 110 | 110 | 560 | 300 | 650 | 400 | 70 | 155 | 300
2026 | 131 | 281 | 160 | 121 | 20 | 1.4 | 1.2 | 291 | 158 | 184 | 188 | 205 | 155 | 93 | 84 | 214 | 116 | 145 | 202 | 253 | 233 | 292 | 392 | 115 | 299 | 494 | 97 | 148 | 117 | 107 | 108 | 537 | 290 | 630 | 387 | 67 | 148 | 286
2027 | 127 | 272 | 155 | 117 | 19 | 1.39 | 1.19 | 289 | 157 | 182 | 186 | 204 | 149 | 91 | 82 | 207 | 112 | 140 | 197 | 247 | 227 | 284 | 373 | 110 | 288 | 477 | 94 | 141 | 114 | 104 | 105 | 514 | 280 | 610 | 374 | 64 | 141 | 272
2028 | 123 | 262 | 150 | 113 | 18 | 1.38 | 1.18 | 287 | 156 | 181 | 185 | 202 | 143 | 88 | 80 | 200 | 107 | 134 | 191 | 239 | 220 | 275 | 354 | 105 | 276 | 460 | 91 | 134 | 110 | 101 | 102 | 491 | 270 | 590 | 360 | 60 | 134 | 257
2029 | 119 | 253 | 145 | 109 | 17 | 1.38 | 1.18 | 284 | 154 | 179 | 183 | 200 | 138 | 86 | 78 | 194 | 103 | 129 | 186 | 233 | 214 | 268 | 336 | 100 | 265 | 444 | 88 | 127 | 107 | 98 | 100 | 468 | 260 | 570 | 347 | 57 | 127 | 243
2030 | 115 | 244 | 140 | 105 | 16 | 1.37 | 1.17 | 282 | 153 | 178 | 182 | 199 | 132 | 83 | 76 | 187 | 99 | 124 | 181 | 227 | 208 | 260 | 317 | 95 | 254 | 427 | 85 | 120 | 104 | 95 | 97 | 445 | 250 | 550 | 334 | 54 | 120 | 229
2031 | 111 | 234 | 135 | 101 | 15 | 1.36 | 1.16 | 280 | 152 | 176 | 180 | 197 | 126 | 81 | 74 | 180 | 94 | 118 | 175 | 219 | 202 | 253 | 298 | 90 | 242 | 410 | 82 | 113 | 100 | 92 | 94 | 422 | 240 | 530 | 320 | 50 | 113 | 214
2032 | 107 | 225 | 130 | 97 | 14 | 1.36 | 1.16 | 277 | 151 | 175 | 179 | 195 | 121 | 78 | 72 | 174 | 90 | 113 | 170 | 213 | 196 | 245 | 280 | 85 | 231 | 394 | 79 | 106 | 97 | 89 | 92 | 399 | 230 | 510 | 307 | 47 | 106 | 200
2033 | 103 | 216 | 125 | 93 | 14 | 1.35 | 1.15 | 275 | 149 | 173 | 177 | 194 | 115 | 76 | 71 | 167 | 86 | 108 | 165 | 207 | 190 | 238 | 261 | 80 | 220 | 377 | 76 | 99 | 94 | 86 | 89 | 376 | 220 | 490 | 294 | 44 | 99 | 186
2034 | 99 | 206 | 120 | 89 | 13 | 1.34 | 1.14 | 273 | 148 | 172 | 176 | 192 | 109 | 73 | 69 | 160 | 81 | 102 | 159 | 199 | 184 | 230 | 242 | 75 | 208 | 360 | 73 | 92 | 90 | 83 | 86 | 353 | 210 | 470 | 280 | 40 | 92 | 171
2035 | 95 | 197 | 115 | 85 | 12 | 1.34 | 1.14 | 270 | 147 | 170 | 174 | 190 | 104 | 71 | 67 | 154 | 77 | 97 | 154 | 193 | 178 | 223 | 224 | 70 | 197 | 344 | 70 | 85 | 87 | 80 | 84 | 330 | 200 | 450 | 267 | 37 | 85 | 157
2036 | 91 | 188 | 110 | 81 | 11 | 1.33 | 1.13 | 268 | 146 | 169 | 173 | 189 | 98 | 68 | 65 | 147 | 73 | 92 | 149 | 187 | 172 | 215 | 205 | 65 | 186 | 327 | 67 | 78 | 84 | 77 | 81 | 307 | 190 | 430 | 254 | 34 | 78 | 143
2037 | 87 | 178 | 105 | 77 | 10 | 1.32 | 1.12 | 266 | 144 | 167 | 171 | 187 | 92 | 66 | 63 | 140 | 68 | 85 | 143 | 179 | 166 | 208 | 186 | 60 | 174 | 310 | 64 | 71 | 80 | 74 | 78 | 284 | 180 | 410 | 240 | 30 | 71 | 128
2038 | 83 | 169 | 100 | 73 | 9 | 1.32 | 1.12 | 263 | 143 | 166 | 170 | 185 | 87 | 63 | 61 | 134 | 64 | 80 | 138 | 173 | 160 | 200 | 168 | 55 | 163 | 294 | 61 | 64 | 77 | 71 | 76 | 261 | 170 | 390 | 227 | 27 | 64 | 114
2039 | 79 | 160 | 95 | 69 | 8 | 1.31 | 1.11 | 261 | 142 | 164 | 168 | 184 | 81 | 61 | 59 | 127 | 60 | 75 | 133 | 167 | 154 | 193 | 149 | 50 | 152 | 277 | 58 | 57 | 74 | 68 | 73 | 238 | 160 | 370 | 214 | 24 | 57 | 100
2040 | 75 | 150 | 90 | 65 | 7 | 1.3 | 1.1 | 258 | 140 | 162 | 166 | 182 | 75 | 58 | 57 | 120 | 55 | 69 | 127 | 159 | 147 | 184 | 130 | 45 | 140 | 260 | 55 | 50 | 70 | 65 | 70 | 215 | 150 | 350 | 200 | 20 | 50 | 85
2050 | 75 | 150 | 90 | 65 | 7 | 1.3 | 1.1 | 258 | 140 | 162 | 166 | 182 | 75 | 58 | 57 | 120 | 55 | 69 | 127 | 159 | 147 | 184 | 130 | 45 | 140 | 260 | 55 | 50 | 70 | 65 | 70 | 215 | 150 | 350 | 200 | 20 | 50 | 85